## Sheet1
			Units Converter

	Enter Variables in yellow box to get answer in Green box

Acceleration	10.32	M/sec/sec	Equals	1.053	G
	1.3	G	Equals	12.753	M/sec/sec

Length	1	Inches	Equals	25.400	mm
	1	mm	Equals	0.039	inch
	0.22	mm	Equals	8.661	Thou
	10	thou	Equals	0.254	mm
	90	ft	Equals	27.432	m
	1553	micron	Equals	1.553	mm

Power/torque	950	Hp	Equals	708.7	Kw
	500	Kw	Equals	670.0	Hp
	375	ps	Equals	369.9	Hp
	369.87	Hp	Equals	375.0	ps
	14.4	Kg/M	Equals	104.2	Lb/ft
	10.8	Nm	Equals	8.0	ft/lb
	10.8	Nm	Equals	1.1	Kg/m
	225	ft/lb	Equals	306.0	Nm
	404	hp
	4500	at rpm	must have	471.5	ft/lb
	400	ftlb
	3000	rpm	must have	228.5	hp
	900	N	Equals	91.8	Kg force
	7.3	Kg force	Equals	71.6	Newtons
	113	KW
	100000	at rpm	must have	10.8	Nm
	71.4295	Nm
	10000	rpm	must have	74.6	KW

	224	Kpa absolute	equals	18.0	psi gauge boost
Pressure	100	Kpa	equals	14.5	psi
	14.5	Psi	equals	100.1	Kpa
	270	Psi		18.6	Bar
	228	Inch of Hg	equals	772.9	Kpa
	10	Kg/M	Equals	98.1	Nm
	100	Inch of Hg	Equals	49.2	psi
	5	Bar	Equals	72.5	psi
	15	Inch of H2O	Equals	3.7	KPA
	2.54	cm of H2O	Equals	0.2	KPA
	353	KPA	Equals	104.1	Inches Hg
	0.8	KG/cm sq	Equals	78.5	kpa
	3.8	Mpa	Equals	551.1	psi
	3.8	Mpa	Equals	3800.0	Kpa
	16.7	Mpa	Equals	167.0	Bar
	80	kPa	equals	600.0	mmHg
	2000	mmHg	equals	266.6	kPa

Speed	160	Mph	Equals	257.5	Km/hr
	247	Km/hr	Equals	153.5	Mph
	1	M/sec	Equals	3.6	Km/hr
	220	Km/hr	Equals	61.2	M/sec
	200	Ft/sec	Equals	219.5	Km/hr
	342	Km/hr	Equals	311.7	Ft/sec

Temperature	60	Fahrenheit	Equals	15.6	Celsius
	20.22	Celsius	Equals	68.4	Fahrenheit
	302.4	Kelvin	Equals	29.3	Celsius
	1	G/hr yank	Equals	3.8	L/Hr
	255	L/hr	Equals	67.4	G/Hr yank

Volume	100	Gall (yank)	Equals	378.5	L
	12	L	Equals	3.2	Gall (yank)
	1	Gall (pom)	Equals	4.5	L
	1	L	Equals	0.2	Gall (pom)
	1.5	ounce (yank))	Equals	0.0	L

Weight/Force	415	lB	Equals	188.2	Kg
	10	Kg	Equals	22.0	lB
	1	Kg	Equals	9.8	N
	800	lB	Equals	3558.6	N
	750	N	Equals	76.5	Kg
	8	Kg/min	Equals	1058.1	lB/hr
	1000	lB/hr	Equals	7.6	Kg/min

Spring Rates	500	lB/inch	Equals	8.9	Kg/cm
	22	Kg/cm	Equals	1231.9	lB/inch
	200	N/mm	Equals	1142.0	lB/inch
	183	lB/inch	Equals	32.0	N/mm

Area	2.2	Sq M	Equals	23.8	Sq feet
	23.76	Sq feet	Equals	2.2	Sq M

Injector Duty	9000	rpm	Equals	6.667	ms for 1rev
	5	ms Inj Pw		37.5	% inj duty piston
	5	ms Inj Pw		75.0	% inj duty rotary

Injector flow	60	lb/hr	Equals	631.7	CC/min
	2210	CC/min	Equals	209.9	lb/hr

			Petrol	14.700	stoichiometric ratio
			E100	9.003	stoichiometric ratio
			E85	9.8	stoichiometric ratio
			E50	11.61	stoichiometric ratio
			E30	12.992	stoichiometric ratio
			Methanol	6.45	stoichiometric ratio

	14.7	stoich ratio
	0.9	Lamda	Equals	13.2	AFR

Displacement	350	Cube inch	equals	5740	CC
	1308	CC	equals	79.788	Cube inch

Ft/sec	250	CFM	equals	162.9308875401	Ft/sec
	55	mm tube dia

Flow	5	CFM	Equals	150.0	L/min
	3000	cubM/min	Equals	3000000.0	L/min
	1	cubM/SEC	Equals	2119	CFM
	2119	CFM	Equals	1	cubM/sec